## motor_case
Project parameters
name | amount | formula
steel_unalloyed | 26600
steel_low_alloyed | 4100
copper | 3600
insulation | 400
output_power | 16000
op_hours | 8400 | 24*7*50
lifetime | 20
efficiency | 0.973
elec_hydro | 0.4
elec_wind | 0.12
elec_solar | 0.03
elec_bio | 0.03
elec_nuclear | 0.39
elec_import | 0.03
Database | motor_case
Activity | market for electricity, high voltage
activity type | market activity
code | 046825e995ab5e6bb9f3ebf0ed7b0274_copy1
comment | Copy from ecoinvent 391 cut-off This is a market activity. Each market represents the consumption mix of a product in a given geography, connecting suppliers with consumers of the same product in the same geographical area. Markets group the producers and also the imports of the product (if relevant) within the same geographical area. They also account for transport to the consumer and for the losses during that process, when relevant. This dataset describes the electricity available on the high voltage level in Sweden. This is done by showing the transmission of 1kWh electricity at high voltage. Technology: Average technology used to transmit and distribute electricity. Includes underground and overhead lines. Electricity production according to related technology datasets. Definition of the voltage levels: - High voltage level above 24 kV (large scale industry) - Medium voltage level between 1 kV and 24 kV (medium to small scale industry, service sector and public buildings) - Low voltage level below 1 kV (Households) Time period: The 'Start of Period' and 'End of Period' do not refer to the year for which this market is valid. See general comment for the year for which the shares are based on.
filename | 0b7d595f-d134-513d-9830-6d6a4c55671a_66c93e71-f32b-4591-901c-55395db5c132.spold
flow | 66c93e71-f32b-4591-901c-55395db5c132
location | SE
production amount | 1
reference product | electricity, high voltage
type | process
unit | kilowatt hour
Parameters | market_for_electricity_high_voltage_edf42fe4efaf7e7a868b0fb98197dd57
name | amount | formula | code | database
market_for_electricity_high_voltage_1 | 1 |  | 046825e995ab5e6bb9f3ebf0ed7b0274_copy1 | motor_case
Exchanges
name | amount | database | location | unit | categories | type | formula | uncertainty type | loc | scale | activity | classifications | comment | flow | original_amount | pedigree | production volume | properties | reference product | scale without pedigree
Dinitrogen monoxide | 5e-06 | biosphere3 |  | kilogram | air | biosphere |  | 2 | -12.2061 | 0.74833 |  | nan | Literatur value/estimation. The electro-magnetic field near high voltage aerial lines can lead to the ionisation of air molecules and to the formation of nitrous oxide and ozone. This reaction happens in a boundary layer called corona. The formation of pollutants depends on the weather and the surface of the conductor. Therefore, only a few general assumptions can be made. Hill et al. 1984 report a nitrous oxide formation rate between 0.01 and 0.21 g per kWh of electricity transmitted, valid for North American conditions. The geometric mean of 0.05 g/kWh. The emission rates are reduced by a factor of 10 to account for the shorter transmission distances in this country. | 20185046-64bb-4c09-a8e7-e8a9e144ca98 |  | 5::5::5::5::5::1 | 0 | nan |  | 0.59161
Ozone | 4.1577e-06 | biosphere3 |  | kilogram | air | biosphere |  | 2 | -12.3905 | 0.84261 |  | nan | Literatur value/estimation. The electro-magnetic field near high voltage aerial lines can lead to the ionisation of air molecules and to the formation of nitrous oxide and ozone. This reaction happens in a boundary layer called corona. The formation of pollutants depends on the weather and the surface of the conductor. Therefore, only a few general assumptions can be made. Bohlin et al. 1991 and Böhringer et al. 1988 report very low ozone concentrations near the corona, which hardly can be measured. The value here is estimated from Swiss data: - annual ozone emissions: 50-1250 tons (Knoepfel 1995, p. 99). The geometric mean of 250 t/year is used for calculations. - annual amount of electricity transported in Switzerland: 60129 GWh. S. Bohlin, K. Eriksson, G. Flisberg, 'Electrical transmission', World Clean Energy Conf., Geneva, Nov. 1991 A. Böhringer et al., 'Ozonbildung an Hochspannungsfreileitungen', Elektrizitätswirtschaft 87(1988) Nr. 21, S. 1017-1022 | 2058d91e-bb9f-4fce-8e53-131825b14a23 |  | 5::5::5::5::5::1 | 0 | nan |  | 0.70711
market for electricity, high voltage | 1 | motor_case | SE | kilowatt hour |  | production |  | 0 | 1 |  | 0b7d595f-d134-513d-9830-6d6a4c55671a | nan |  | 66c93e71-f32b-4591-901c-55395db5c132 |  |  | 122244004437.735 | nan | electricity, high voltage
electricity production, hydro, pumped storage | 0 | ecoinvent_391_cutoff | SE | kilowatt hour |  | technosphere |  | 0 | 0.00013495 |  | 0895f25f-3530-5774-b586-5042b99c5afb | nan |  | 66c93e71-f32b-4591-901c-55395db5c132 |  |  | 0 | nan | electricity, high voltage
electricity production, hydro, reservoir, non-alpine region | 0 | ecoinvent_391_cutoff | SE | kilowatt hour |  | technosphere |  | 0 | 0.080191 |  | a622d6e6-dfb2-57ee-a96a-e26cf8dc0842 | nan |  | 66c93e71-f32b-4591-901c-55395db5c132 |  |  | 0 | nan | electricity, high voltage
electricity production, hydro, run-of-river | 0.4 | ecoinvent_391_cutoff | SE | kilowatt hour |  | technosphere | elec_hydro | 0 | 0.32076 |  | 9eb7fdd5-a754-56ec-81b0-69619d62e9cd | nan |  | 66c93e71-f32b-4591-901c-55395db5c132 | 0.32076 |  | 0 | nan | electricity, high voltage
electricity production, nuclear, boiling water reactor | 0.273 | ecoinvent_391_cutoff | SE | kilowatt hour |  | technosphere | elec_nuclear*0.7 | 0 | 0.27099 |  | 72d9e67f-738d-5705-96e3-586763e67861 | nan |  | 66c93e71-f32b-4591-901c-55395db5c132 | 0.27099 |  | 0 | nan | electricity, high voltage
electricity production, nuclear, pressure water reactor | 0.117 | ecoinvent_391_cutoff | SE | kilowatt hour |  | technosphere | elec_nuclear*0.3 | 0 | 0.11416 |  | 0e62a349-72b3-5bac-afea-a8a641ef2a3e | nan |  | 66c93e71-f32b-4591-901c-55395db5c132 | 0.11416 |  | 0 | nan | electricity, high voltage
electricity production, oil | 0 | ecoinvent_391_cutoff | SE | kilowatt hour |  | technosphere |  | 0 | 5.9788e-05 |  | ee71edff-142e-5e0e-a80c-124d179e9f5d | nan |  | 66c93e71-f32b-4591-901c-55395db5c132 |  |  | 0 | nan | electricity, high voltage
electricity production, peat | 0 | ecoinvent_391_cutoff | SE | kilowatt hour |  | technosphere |  | 0 | 0.0011958 |  | 03be4da6-2cf7-54b0-97c3-d31247bd34dc | nan |  | 66c93e71-f32b-4591-901c-55395db5c132 |  |  | 0 | nan | electricity, high voltage
electricity production, photovoltaic, 3kWp slanted-roof installation, multi-Si, panel, mounted | 0.03 | ecoinvent_391_cutoff | SE | kilowatt hour |  | technosphere | elec_solar | [7 empty] | 1 |  |  |  | electricity, low voltage
electricity production, wind, 1-3MW turbine, offshore | 0 | ecoinvent_391_cutoff | SE | kilowatt hour |  | technosphere |  | 0 | 0.0049037 |  | 80f89ceb-459d-57e4-8aa7-387cd50761f3 | nan |  | 66c93e71-f32b-4591-901c-55395db5c132 |  |  | 0 | nan | electricity, high voltage
electricity production, wind, 1-3MW turbine, onshore | 0.102 | ecoinvent_391_cutoff | SE | kilowatt hour |  | technosphere | elec_wind*0.85 | 0 | 0.099158 |  | 4cdd0fe2-c6e3-574c-a99b-6fdc246f4c80 | nan |  | 66c93e71-f32b-4591-901c-55395db5c132 | 0.099158 |  | 0 | nan | electricity, high voltage
electricity production, wind, <1MW turbine, onshore | 0.018 | ecoinvent_391_cutoff | SE | kilowatt hour |  | technosphere | elec_wind*0.15 | 0 | 0.017108 |  | bf1363ed-314c-5996-8887-a1b00ba4aae1 | nan |  | 66c93e71-f32b-4591-901c-55395db5c132 | 0.017108 |  | 0 | nan | electricity, high voltage
electricity production, wind, >3MW turbine, onshore | 0 | ecoinvent_391_cutoff | SE | kilowatt hour |  | technosphere |  | 0 | 0.00056918 |  | f2419d8b-10ee-550f-8e0e-89bd3be4d04e | nan |  | 66c93e71-f32b-4591-901c-55395db5c132 |  |  | 0 | nan | electricity, high voltage
electricity, high voltage, import from DE | 0.015 | ecoinvent_391_cutoff | SE | kilowatt hour |  | technosphere | elec_import*0.5 | 0 | 0.0034944 |  | 76bfc1d3-59a6-544c-9ebd-8d3c2e594b06 | nan |  | 66c93e71-f32b-4591-901c-55395db5c132 | 0.0034944 |  | 0 | nan | electricity, high voltage
electricity, high voltage, import from DK | 0.015 | ecoinvent_391_cutoff | SE | kilowatt hour |  | technosphere | elec_import*0.5 | 0 | 0.017379 |  | 96336b0f-13d7-50e3-b432-c2db11c6f9ce | nan |  | 66c93e71-f32b-4591-901c-55395db5c132 | 0.017379 |  | 0 | nan | electricity, high voltage
electricity, high voltage, import from FI | 0 | ecoinvent_391_cutoff | SE | kilowatt hour |  | technosphere |  | 0 | 0.00030979 |  | 199fe4fb-d050-5122-90f2-df97e4c014d8 | nan |  | 66c93e71-f32b-4591-901c-55395db5c132 |  |  | 0 | nan | electricity, high voltage
electricity, high voltage, import from LT | 0 | ecoinvent_391_cutoff | SE | kilowatt hour |  | technosphere |  | 0 | 0.0017534 |  | 58aa6e2e-6de0-526b-9f79-c401d6fa75fb | nan |  | 66c93e71-f32b-4591-901c-55395db5c132 |  |  | 0 | nan | electricity, high voltage
electricity, high voltage, import from NO | 0.015 | ecoinvent_391_cutoff | SE | kilowatt hour |  | technosphere | elec_import*0.5 | 0 | 0.032094 |  | c2291c84-cd99-5806-b285-7402d22558ae | nan |  | 66c93e71-f32b-4591-901c-55395db5c132 | 0.032094 |  | 0 | nan | electricity, high voltage
electricity, high voltage, import from PL | 0 | ecoinvent_391_cutoff | SE | kilowatt hour |  | technosphere |  | 0 | 0.0011648 |  | 6c129b1f-f0c7-5d67-ae0b-cdbf13ead852 | nan |  | 66c93e71-f32b-4591-901c-55395db5c132 |  |  | 0 | nan | electricity, high voltage
heat and power co-generation, biogas, gas engine | 0 | ecoinvent_391_cutoff | SE | kilowatt hour |  | technosphere |  | 0 | 0.00029296 |  | d7fa5758-fade-592b-9fc8-729be51788f0 | nan |  | 66c93e71-f32b-4591-901c-55395db5c132 |  |  | 0 | nan | electricity, high voltage
heat and power co-generation, hard coal | 0 | ecoinvent_391_cutoff | SE | kilowatt hour |  | technosphere |  | 0 | 0.0012675 |  | 0f5917fb-88a7-5d8b-8612-1f683ac3ccdb | nan |  | 66c93e71-f32b-4591-901c-55395db5c132 |  |  | 0 | nan | electricity, high voltage
heat and power co-generation, natural gas, conventional power plant, 100MW electrical | 0 | ecoinvent_391_cutoff | SE | kilowatt hour |  | technosphere |  | 0 | 0.0015186 |  | 24485f86-cbe5-5ac5-bc72-71b2afcf1b4f | nan |  | 66c93e71-f32b-4591-901c-55395db5c132 |  |  | 0 | nan | electricity, high voltage
heat and power co-generation, oil | 0 | ecoinvent_391_cutoff | SE | kilowatt hour |  | technosphere |  | 0 | 0.0006218 |  | 1cd5c2c9-5d92-59bf-be54-617ad68250f7 | nan |  | 66c93e71-f32b-4591-901c-55395db5c132 |  |  | 0 | nan | electricity, high voltage
heat and power co-generation, wood chips, 6667 kW, state-of-the-art 2014 | 0.03 | ecoinvent_391_cutoff | SE | kilowatt hour |  | technosphere | elec_bio | 0 | 0.029231 |  | 01146053-3d94-50a8-a4e6-c5639a5c849f | nan |  | 66c93e71-f32b-4591-901c-55395db5c132 | 0.029231 |  | 0 | nan | electricity, high voltage
market for electricity, high voltage | 0.032099 | motor_case | SE | kilowatt hour |  | technosphere |  | 0 | 0.032099 |  | 0b7d595f-d134-513d-9830-6d6a4c55671a | nan |  | 66c93e71-f32b-4591-901c-55395db5c132 |  |  | 0 | nan | electricity, high voltage
market for transmission network, electricity, high voltage direct current aerial line | 3.286e-09 | ecoinvent_391_cutoff | GLO | kilometer |  | technosphere |  | 2 | -19.5336 | 0.55743 | fba1d66b-f42d-50e3-be7f-8fd2b919753c | nan | The amount of required transmission infrastructure is based on the Global Transmission Report (2022) assuming a lifetime of 40 years for the infrastrure. - Global Electricity Transmission Report and Database, 2022-2031, Global Transmission Research, accessed March 2022 | 55defeeb-f85a-4264-8ce9-80eac3a28de4 |  | 3::2::4::2::2::1 | 0 | nan | transmission network, electricity, high voltage direct current aerial line | 0.54772
market for transmission network, electricity, high voltage direct current land cable | 1.9063e-10 | ecoinvent_391_cutoff | GLO | kilometer |  | technosphere |  | 2 | -22.3807 | 0.55743 | 9300ab27-25b6-52e3-887a-1fbafa9c5d3b | nan | The amount of required transmission infrastructure is based on the Global Transmission Report (2022) assuming a lifetime of 40 years for the infrastrure. - Global Electricity Transmission Report and Database, 2022-2031, Global Transmission Research, accessed March 2022 | dab8287f-6c56-4307-8231-216fee0e55c1 |  | 3::2::4::2::2::1 | 0 | nan | transmission network, electricity, high voltage direct current land cable | 0.54772
treatment of blast furnace gas, in power plant | 0 | ecoinvent_391_cutoff | SE | kilowatt hour |  | technosphere |  | 0 | 0.0015545 |  | ee792e3b-b67e-5ab4-8a36-f939e36e81a5 | nan |  | 66c93e71-f32b-4591-901c-55395db5c132 |  |  | 0 | nan | electricity, high voltage
treatment of coal gas, in power plant | 0 | ecoinvent_391_cutoff | SE | kilowatt hour |  | technosphere |  | 0 | 9.5661e-05 |  | 751b00e7-469f-533e-8a9f-948446ee34f6 | nan |  | 66c93e71-f32b-4591-901c-55395db5c132 |  |  | 0 | nan | electricity, high voltage
Activity | motor EoL treatment
code | 93aff287a2054ba585bb1474ea4a690a
location | GLO
reference product | motor, treated
type | process
unit | unit
Parameters | motor_EoL_treatment_ef585f4a1de0eabb31149d12dabe9cac
name | amount | formula | code | database
motor_EoL_treatment_1 | 1 |  | 93aff287a2054ba585bb1474ea4a690a | motor_case
Exchanges
name | amount | database | location | unit | type | formula | original_amount | reference product
motor EoL treatment | 1 | motor_case | GLO | unit | production |  |  | motor, treated
market for electricity, high voltage | 1422.7 | motor_case | SE | kilowatt hour | technosphere | 0.041*(steel_unalloyed+steel_low_alloyed+copper+insulation) | 1 | electricity, high voltage
motor use | 1 | motor_case | GLO | unit | technosphere |  |  | motor, used
treatment of copper in car shredder residue, municipal incineration with fly ash extraction | 144 | ecoinvent_391_cutoff | CH | kilogram | technosphere | 0.04*copper | 1 | copper in car shredder residue
treatment of waste plastic, mixture, municipal incineration with fly ash extraction | 400 | ecoinvent_391_cutoff | CH | kilogram | technosphere | insulation | 1 | waste plastic, mixture
Activity | motor life cycle per year of use
code | 4302e515f7744e8293c39e4bf79ffd13
location | GLO
reference product | year of use of a motor
type | process
unit | unit
Parameters | motor_life_cycle_per_year_of_use_1a20e1ba840d922f5d31a9c9ce8f46ad
name | amount | formula | code | database
motor_life_cycle_per_year_of_use_1 | 1 |  | 4302e515f7744e8293c39e4bf79ffd13 | motor_case
Exchanges
name | amount | database | location | unit | type | formula | original_amount | reference product
motor life cycle per year of use | 1 | motor_case | GLO | unit | production |  |  | year of use of a motor
motor EoL treatment | 0.05 | motor_case | GLO | unit | technosphere | 1/lifetime | 1 | motor, treated
Activity | motor production
code | 2898d0a1b8d0469892def1cf8dc279ce
location | GLO
reference product | motor
type | process
unit | unit
Parameters | motor_production_2132d8bc7cd7ff30a133fed8447de8e2
name | amount | formula | code | database
motor_production_1 | 1 |  | 2898d0a1b8d0469892def1cf8dc279ce | motor_case
Exchanges
name | amount | database | location | unit | type | formula | original_amount | reference product
motor production | 1 | motor_case | GLO | unit | production |  |  | motor
market for copper, cathode | 3600 | ecoinvent_391_cutoff | GLO | kilogram | technosphere | copper | 1 | copper, cathode
market for electricity, high voltage | 3600 | motor_case | SE | kilowatt hour | technosphere |  |  | electricity, high voltage
market for epoxy resin, liquid | 400 | ecoinvent_391_cutoff | RER | kilogram | technosphere | insulation | 1 | epoxy resin, liquid
market for steel, low-alloyed | 4100 | ecoinvent_391_cutoff | GLO | kilogram | technosphere | steel_low_alloyed | 1 | steel, low-alloyed
market for steel, unalloyed | 26600 | ecoinvent_391_cutoff | GLO | kilogram | technosphere | steel_unalloyed | 1 | steel, unalloyed
Activity | motor testing
code | 690d8617508b47ccb91b0f718b291902
location | GLO
reference product | motor, tested
type | process
unit | unit
Exchanges
name | amount | database | location | unit | type | reference product
motor testing | 1 | motor_case | GLO | unit | production | motor, tested
market for electricity, high voltage | 16000 | motor_case | SE | kilowatt hour | technosphere | electricity, high voltage
motor production | 1 | motor_case | GLO | unit | technosphere | motor
Activity | motor use
code | d9010312522c4314b839a910acc7901f
location | GLO
reference product | motor, used
type | process
unit | unit
Parameters | motor_use_ecb9205ca531344375f5896faa5b0696
name | amount | formula | code | database
motor_use_1 | 1 |  | d9010312522c4314b839a910acc7901f | motor_case
Exchanges
name | amount | database | location | unit | type | formula | original_amount | reference product
motor use | 1 | motor_case | GLO | unit | production |  |  | motor, used
market for electricity, high voltage | 74589928.0576 | motor_case | SE | kilowatt hour | technosphere | output_power*op_hours*lifetime*(1/efficiency-1) | 1 | electricity, high voltage
motor testing | 1 | motor_case | GLO | unit | technosphere |  |  | motor, tested